## 12Vto24V_relay_driver
Supplier	Part #	Description	U/L	Qty	Unit Cost	Total Cost	LINK	Comment	Order / Status
Digikey	PCE3955CT-ND	220µF 35V Aluminum Electrolytic Capacitors Radial, Can - SMD 2000 Hrs @ 85°C	ea	10	$0.45	$4.54	LINK	C1, SMD
Digikey	1189-1863-ND	220µF 35V Aluminum Electrolytic Capacitors Radial, Can 8000 Hrs @ 105°C	ea	10	$0.27	$2.66	LINK	C2, through hole
Digikey	493-3961-1-ND	470µF 35V Aluminum Electrolytic Capacitors Radial, Can - SMD 2000 Hrs @ 105°C	ea	10	$0.80	$8.03	LINK	C3, SMD
Digikey	P15391CT-ND	470µF 35V Aluminum Electrolytic Capacitors Radial, Can 8000 Hrs @ 105°C	ea	10	$0.53	$5.31	LINK	C4, through hole
Digikey	311-1.00KCRCT-ND	1 kOhms ±1% 0.125W, 1/8W Chip Resistor 0805 (2012 Metric) Moisture Resistant Thick Film	ea	100	$0.02	$1.63	LINK	R1, 13.8V
Digikey	311-10.0KCRCT-ND	10 kOhms ±1% 0.125W, 1/8W Chip Resistor 0805 (2012 Metric) Moisture Resistant Thick Film	ea	100	$0.02	$1.63	LINK	R1, 28V
Digikey	311-100KCRCT-ND	100 kOhms ±1% 0.125W, 1/8W Chip Resistor 0805 (2012 Metric) Moisture Resistant Thick Film	ea	100	$0.02	$1.63	LINK
Digikey	S1MFSCT-ND	DIODE GEN PURP 1KV 1A SMA	ea	25	$0.17	$4.14	LINK
Digikey	1N914BWSCT-ND	Diode Standard 75V 150mA Surface Mount SOD-323F	ea	25	$0.14	$3.50	LINK
Digikey	IRLML9301TRPBFCT-ND	P-Channel 30V 3.6A (Ta) 1.3W (Ta) Surface Mount Micro3™/SOT-23	ea	25	$0.27	$6.78	LINK
Digikey	IRLML6344TRPBFCT-ND	N-Channel 30V 5A (Ta) 1.3W (Ta) Surface Mount Micro3™/SOT-23	ea	25	$0.31	$7.79	LINK
Digikey	MMBT3906-FDICT-ND	Bipolar (BJT) Transistor PNP 40V 200mA 250MHz 300mW Surface Mount SOT-23-3	ea	100	$0.04	$4.44	LINK
Digikey	MMBT3904-FDICT-ND	Bipolar (BJT) Transistor NPN 40V 200mA 300MHz 300mW Surface Mount SOT-23-3	ea	100	$0.04	$4.44	LINK
					Subtotal	$56.52